## Sheet1
YOUNGTOURERS TOWING WEIGHT LIMIT AND OUTFIT MATCHER
How to use: This sheet is intended to help you assess the maximum capacity of your tow vehicle. To simply calculate your maximum limit, complete the 'car' box only. To also calculate a match, complete the 'caravan' box. The quality of the output is dependant on the quality of the infomation you provide for the left columns: Min kerb weight/Known vehicle weight - This should be the figure quoted in the Handbook or a figure obtained from a weighbridge for your cars solo weight. Max towing limit - This figure is quoted in the owners handbook for the car. Gross vehicle weight - This infomation is obtained from the VIN plate. The VIN plate is often located on the drivers door 'B' pillar or in the engine bay. Look online or in your handbook for details of its location. There will be two figures, a higher and a lower, which need to be entered below. Max trailer nose weight - will be provided in the vehicle handbook. This can also be confirmed with the towbar manufacturer if the towbar was not a standard fit. MIRO - Mass in running order. This is the lower figure on the caravans weight plate. This is commonly found next to the entrance door. MTPLM - Maximum technical permissible laden mass. This is the higher figure on the caravan weight plate. Also found next to the entrance door.
CAR | COMPLETE BELOW |  |  | VEHICLE LIMIT - RESULTS
| MINIMUM KERB WEIGHT/ KNOWN VEHICLE WEIGHT | 0 | KG | MY CARS MINIMUM WEIGHT IS | 0 | KG
| MAXIMUM TOWING LIMIT | 0 | KG | AT 100% MATCH, I CAN TOW | 0 | KG | MAX
| GROSS VEHICLE WEIGHT (LOWER) | 0 | KG | BUT CANNOT BE MORE THAN (GVW TRAILER LIMIT) | 0 | KG | MAX
|  |  |  | OR (CARS TOWING LIMIT) | 0 | KG | MAX
| GROSS VEHICLE WEIGHT (HIGHER) | 0 | KG | LOWEST OF ABOVE IN ORANGE IS 100% LIMIT
|  |  |  | AT 85% RECOMMENDATION, I CAN TOW | 0 | KG | MAX
| MAX TRAILER NOSE WEIGHT | 0 | KG
CARAVAN | COMPLETE BELOW |  |  | OUTFIT MATCH - RESULTS
| MIRO | 0 | KG | MY CARS WEIGHT IS | 0 | KG
| MTPLM | 0 | KG | MY CARAVANS WEIGHT IS | 0 | KG
|  |  |  | MY TOWING MATCH IS | #DIV/0!
|  |  |  | LEGAL? | #DIV/0!
|  | WITHIN LIMIT |  | WITHIN GUIDANCE OF 85% | #DIV/0!
|  | ON LIMIT |  | NOSEWEIGHT MUST NOT EXCEED | 0 | KG
|  | OVER LIMIT |  | MY USER PAYLOAD IS | 0 | KG
FOR REFERENCE ONLY
|  |  |  | GVW MAX CAR | 0 | KG
|  |  |  | GVW MAX TRAILER | 0 | KG
|  |  |  | 100% TOWING MATCH | 0 | KG
|  |  |  | BUT CANNOT EXCEED | 0 | KG
|  |  |  | 85% TOWING MATCH | 0 | KG
|  |  |  | MAX NOSE WEIGHT | 0 | KG
|  |  |  | USER PAYLOAD | 0 | KG
|  |  |  | MIRO | 0 | KG
|  |  |  | MTPLM | 0 | KG